## 01_1
Note: gmin_spreadsheet_tool was created by Lawren Sack, as a tool to be used with the Protocol "Minimum epidermal conductance (''gmin'', a.k.a. cuticular conductance)" for PrometheusWiki
Note: blue cells should be filled in
Feuille 01_1
hours | min | s | time | leaf_mass | RH | T | VPsat | mfVPD | gmin calculated from intervals
|  |  | (min) | (g) | (%) | (oC) | kPa | (mol mol-1) | (mmol m-2 s-1)
10 | 36 | 0 | 0 | 1.114 | 66.7 | 27.9 | 1.25 | 0.0040974
10 | 59 | 0 | 23 | 1.114 | 66.4 | 26.8 | 1.18 | 0.0039027 | 0
11 | 16 | 0 | 40 | 1.108 | 69.8 | 27 | 1.08 | 0.0032106 | 13.8941
11 | 35 | 0 | 59 | 1.106 | 67.3 | 26.9 | 1.16 | 0.0037338 | 3.5631
11 | 55 | 0 | 79 | 1.099 | 66.9 | 27.2 | 1.19 | 0.0038773 | 11.4092
12 | 17 | 0 | 101 | 1.093 | 66.6 | 27.4 | 1.22 | 0.004011 | 8.5937
12 | 39 | 0 | 123 | 1.088 | 66 | 27.9 | 1.28 | 0.0042839 | 6.7053
13 | 0 | 0 | 144 | 1.087 | 67 | 28.2 | 1.26 | 0.0040929 | 1.4705
Atmospheric pressure (kPa) |  | 101.59 |  | mean | 66.625 | 27.675 | 1.2375 | 0.0040663 | 6.3484
|  |  |  | max/min | 1 | 1 | 0.09 | 0.00040663 | 6.7309 | calculated from slope
Initial leaf area (cm2) |  | 36.63
Final leaf area (cm2) |  | 36.63 |  | Graph shows leaf mass plotted against time; only the linear portion should be used for gmin calculation
Mean leaf area (cm2) |  | 36.63

## 01_2
Note: gmin_spreadsheet_tool was created by Lawren Sack, as a tool to be used with the Protocol "Minimum epidermal conductance (''gmin'', a.k.a. cuticular conductance)" for PrometheusWiki
Note: blue cells should be filled in
Feuille 01_2
hours | min | s | time | leaf_mass | RH | T | VPsat | mfVPD | gmin calculated from intervals
|  |  | (min) | (g) | (%) | (oC) | kPa | (mol mol-1) | (mmol m-2 s-1)
10 | 37 | 0 | 0 | 1.69 | 66.7 | 27.9 | 1.25 | 0.0040974
11 | 0 | 0 | 23 | 1.683 | 66.4 | 26.8 | 1.18 | 0.0039027 | 6.8083
11 | 17 | 0 | 40 | 1.677 | 69.8 | 27 | 1.08 | 0.0032106 | 9.5976
11 | 36 | 0 | 59 | 1.675 | 67.3 | 26.9 | 1.16 | 0.0037338 | 2.4613
11 | 56 | 0 | 79 | 1.667 | 66.9 | 27.2 | 1.19 | 0.0038773 | 9.0069
12 | 17 | 0 | 100 | 1.654 | 66.6 | 27.4 | 1.22 | 0.004011 | 13.4744
12 | 39 | 0 | 122 | 1.66 | 66 | 27.9 | 1.28 | 0.0042839 | -5.5582
13 | 0 | 0 | 143 | 1.651 | 67 | 28.2 | 1.26 | 0.0040929 | 9.1418
Atmospheric pressure (kPa) |  | 101.59 |  | mean | 66.625 | 27.675 | 1.2375 | 0.0040663 | 6.9685
|  |  |  | max/min | 1 | 1 | 0.09 | 0.00040663 | 5.8723 | calculated from slope
Initial leaf area (cm2) |  | 53.028
Final leaf area (cm2) |  | 53.028 |  | Graph shows leaf mass plotted against time; only the linear portion should be used for gmin calculation
Mean leaf area (cm2) |  | 53.028

## 01_3
Note: gmin_spreadsheet_tool was created by Lawren Sack, as a tool to be used with the Protocol "Minimum epidermal conductance (''gmin'', a.k.a. cuticular conductance)" for PrometheusWiki
Note: blue cells should be filled in
Feuille 01_3
hours | min | s | time | leaf_mass | RH | T | VPsat | mfVPD | gmin calculated from intervals
|  |  | (min) | (g) | (%) | (oC) | kPa | (mol mol-1) | (mmol m-2 s-1)
10 | 37 | 0 | 0 | 1.232 | 66.7 | 27.9 | 1.25 | 0.0040974
11 | 0 | 0 | 23 | 1.224 | 66.4 | 26.8 | 1.18 | 0.0039027 | 9.2453
11 | 17 | 0 | 40 | 1.213 | 69.8 | 27 | 1.08 | 0.0032106 | 20.9071
11 | 36 | 0 | 59 | 1.207 | 67.3 | 26.9 | 1.16 | 0.0037338 | 8.7735
11 | 56 | 0 | 79 | 1.203 | 66.9 | 27.2 | 1.19 | 0.0038773 | 5.351
12 | 17 | 0 | 100 | 1.192 | 66.6 | 27.4 | 1.22 | 0.004011 | 13.5471
12 | 39 | 0 | 122 | 1.187 | 66 | 27.9 | 1.28 | 0.0042839 | 5.5035
13 | 0 | 0 | 143 | 1.184 | 67 | 28.2 | 1.26 | 0.0040929 | 3.6207
Atmospheric pressure (kPa) |  | 101.59 |  | mean | 66.625 | 27.675 | 1.2375 | 0.0040663 | 9.564
|  |  |  | max/min | 1 | 1 | 0.09 | 0.00040663 | 8.8168 | calculated from slope
Initial leaf area (cm2) |  | 44.629
Final leaf area (cm2) |  | 44.629 |  | Graph shows leaf mass plotted against time; only the linear portion should be used for gmin calculation
Mean leaf area (cm2) |  | 44.629

## 01_4
Note: gmin_spreadsheet_tool was created by Lawren Sack, as a tool to be used with the Protocol "Minimum epidermal conductance (''gmin'', a.k.a. cuticular conductance)" for PrometheusWiki
Note: blue cells should be filled in
Feuille 01_4
hours | min | s | time | leaf_mass | RH | T | VPsat | mfVPD | gmin calculated from intervals
|  |  | (min) | (g) | (%) | (oC) | kPa | (mol mol-1) | (mmol m-2 s-1)
10 | 38 | 0 | 0 | 0.998 | 66.7 | 27.9 | 1.25 | 0.0040974
11 | 0 |  | 22 | 0.995 | 66.4 | 26.8 | 1.18 | 0.0039027 | 4.1098
11 | 17 |  | 39 | 0.982 | 69.8 | 27 | 1.08 | 0.0032106 | 28.016
11 | 36 |  | 58 | 0.98 | 67.3 | 26.9 | 1.16 | 0.0037338 | 3.316
11 | 56 |  | 78 | 0.98 | 66.9 | 27.2 | 1.19 | 0.0038773 | 0
12 | 18 |  | 100 | 0.974 | 66.6 | 27.4 | 1.22 | 0.004011 | 7.9977
12 | 40 |  | 122 | 0.973 | 66 | 27.9 | 1.28 | 0.0042839 | 1.248
13 | 1 |  | 143 | 0.967 | 67 | 28.2 | 1.26 | 0.0040929 | 8.2109
Atmospheric pressure (kPa) |  | 101.59 |  | mean | 66.625 | 27.675 | 1.2375 | 0.0040663 | 4.1545
|  |  |  | max/min | 1 | 1 | 0.09 | 0.00040663 | 5.9126 | calculated from slope
Initial leaf area (cm2) |  | 39.36
Final leaf area (cm2) |  | 39.36 |  | Graph shows leaf mass plotted against time; only the linear portion should be used for gmin calculation
Mean leaf area (cm2) |  | 39.36

## 01_5
Note: gmin_spreadsheet_tool was created by Lawren Sack, as a tool to be used with the Protocol "Minimum epidermal conductance (''gmin'', a.k.a. cuticular conductance)" for PrometheusWiki
Note: blue cells should be filled in
Feuille 01_5
hours | min | s | time | leaf_mass | RH | T | VPsat | mfVPD | gmin calculated from intervals
|  |  | (min) | (g) | (%) | (oC) | kPa | (mol mol-1) | (mmol m-2 s-1)
10 | 38 | 0 | 0 | 2.473 | 66.7 | 27.9 | 1.25 | 0.0040974
11 | 1 |  | 23 | 2.397 | 66.4 | 26.8 | 1.18 | 0.0039027 | 41.6674
11 | 18 |  | 40 | 2.379 | 69.8 | 27 | 1.08 | 0.0032106 | 16.2302
11 | 36 |  | 58 | 2.373 | 67.3 | 26.9 | 1.16 | 0.0037338 | 4.3934
11 | 57 |  | 79 | 2.358 | 66.9 | 27.2 | 1.19 | 0.0038773 | 9.0663
12 | 18 |  | 100 | 2.341 | 66.6 | 27.4 | 1.22 | 0.004011 | 9.9324
12 | 40 |  | 122 | 2.333 | 66 | 27.9 | 1.28 | 0.0042839 | 4.1774
13 | 1 |  | 143 | 2.322 | 67 | 28.2 | 1.26 | 0.0040929 | 6.2983
Atmospheric pressure (kPa) |  | 101.59 |  | mean | 66.625 | 27.675 | 1.2375 | 0.0040663 | 8.3497
|  |  |  | max/min | 1 | 1 | 0.09 | 0.00040663 | 10.7187 | calculated from slope
Initial leaf area (cm2) |  | 94.073
Final leaf area (cm2) |  | 94.073 |  | Graph shows leaf mass plotted against time; only the linear portion should be used for gmin calculation
Mean leaf area (cm2) |  | 94.073

## 01_6
Note: gmin_spreadsheet_tool was created by Lawren Sack, as a tool to be used with the Protocol "Minimum epidermal conductance (''gmin'', a.k.a. cuticular conductance)" for PrometheusWiki
Note: blue cells should be filled in
Feuille 01_6
hours | min | s | time | leaf_mass | RH | T | VPsat | mfVPD | gmin calculated from intervals
|  |  | (min) | (g) | (%) | (oC) | kPa | (mol mol-1) | (mmol m-2 s-1)
10 | 38 | 0 | 0 | 0.967 | 66.7 | 27.9 | 1.25 | 0.0040974
11 | 1 |  | 23 | 0.958 | 66.4 | 26.8 | 1.18 | 0.0039027 | 11.9515
11 | 18 |  | 40 | 0.947 | 69.8 | 27 | 1.08 | 0.0032106 | 24.0238
11 | 37 |  | 59 | 0.943 | 67.3 | 26.9 | 1.16 | 0.0037338 | 6.7209
11 | 57 |  | 79 | 0.939 | 66.9 | 27.2 | 1.19 | 0.0038773 | 6.1487
12 | 18 |  | 100 | 0.925 | 66.6 | 27.4 | 1.22 | 0.004011 | 19.8122
12 | 40 |  | 122 | 0.924 | 66 | 27.9 | 1.28 | 0.0042839 | 1.2648
13 | 1 |  | 143 | 0.918 | 67 | 28.2 | 1.26 | 0.0040929 | 8.321
Atmospheric pressure (kPa) |  | 101.59 |  | mean | 66.625 | 27.675 | 1.2375 | 0.0040663 | 11.1776
|  |  |  | max/min | 1 | 1 | 0.09 | 0.00040663 | 10.0513 | calculated from slope
Initial leaf area (cm2) |  | 38.839
Final leaf area (cm2) |  | 38.839 |  | Graph shows leaf mass plotted against time; only the linear portion should be used for gmin calculation
Mean leaf area (cm2) |  | 38.839

## 02_1
Note: gmin_spreadsheet_tool was created by Lawren Sack, as a tool to be used with the Protocol "Minimum epidermal conductance (''gmin'', a.k.a. cuticular conductance)" for PrometheusWiki
Note: blue cells should be filled in
Feuille 02_1
hours | min | s | time | leaf_mass | RH | T | VPsat | mfVPD | gmin calculated from intervals
|  |  | (min) | (g) | (%) | (oC) | kPa | (mol mol-1) | (mmol m-2 s-1)
10 | 39 | 0 | 0 | 12.011 | 66.7 | 27.9 | 1.25 | 0.0040974
11 | 2 |  | 23 | 11.871 | 66.4 | 26.8 | 1.18 | 0.0039027 | 14.8364
11 | 19 |  | 40 | 11.712 | 69.8 | 27 | 1.08 | 0.0032106 | 27.7119
11 | 37 |  | 58 | 11.66 | 67.3 | 26.9 | 1.16 | 0.0037338 | 7.3599
11 | 58 |  | 79 | 11.524 | 66.9 | 27.2 | 1.19 | 0.0038773 | 15.8889
12 | 19 |  | 100 | 11.379 | 66.6 | 27.4 | 1.22 | 0.004011 | 16.3754
12 | 41 |  | 122 | 11.22 | 66 | 27.9 | 1.28 | 0.0042839 | 16.0485
13 | 2 |  | 143 | 11.076 | 67 | 28.2 | 1.26 | 0.0040929 | 15.9371
Atmospheric pressure (kPa) |  | 101.59 |  | mean | 66.625 | 27.675 | 1.2375 | 0.0040663 | 16.3083
|  |  |  | max/min | 1 | 1 | 0.09 | 0.00040663 | 15.0876 | calculated from slope
Initial leaf area (cm2) |  | 486.685
Final leaf area (cm2) |  | 486.685 |  | Graph shows leaf mass plotted against time; only the linear portion should be used for gmin calculation
Mean leaf area (cm2) |  | 486.685

## 02_2
Note: gmin_spreadsheet_tool was created by Lawren Sack, as a tool to be used with the Protocol "Minimum epidermal conductance (''gmin'', a.k.a. cuticular conductance)" for PrometheusWiki
Note: blue cells should be filled in
Feuille 02_2
hours | min | s | time | leaf_mass | RH | T | VPsat | mfVPD | gmin calculated from intervals
|  |  | (min) | (g) | (%) | (oC) | kPa | (mol mol-1) | (mmol m-2 s-1)
10 | 40 | 0 | 0 | 8.23 | 66.7 | 27.9 | 1.25 | 0.0040974
11 | 2 | 0 | 22 | 8.183 | 66.4 | 26.8 | 1.18 | 0.0039027 | 7.9602
11 | 19 |  | 39 | 8.149 | 69.8 | 27 | 1.08 | 0.0032106 | 9.0588
11 | 38 |  | 58 | 8.117 | 67.3 | 26.9 | 1.16 | 0.0037338 | 6.5594
11 | 58 |  | 78 | 8.085 | 66.9 | 27.2 | 1.19 | 0.0038773 | 6.0009
12 | 20 |  | 100 | 8.037 | 66.6 | 27.4 | 1.22 | 0.004011 | 7.9101
12 | 42 |  | 122 | 7.995 | 66 | 27.9 | 1.28 | 0.0042839 | 6.4805
13 | 2 |  | 142 | 7.952 | 67 | 28.2 | 1.26 | 0.0040929 | 7.6388
Atmospheric pressure (kPa) |  | 101.59 |  | mean | 66.625 | 27.675 | 1.2375 | 0.0040663 | 7.3727
|  |  |  | max/min | 1 | 1 | 0.09 | 0.00040663 | 6.8617 | calculated from slope
Initial leaf area (cm2) |  | 318.365
Final leaf area (cm2) |  | 318.365 |  | Graph shows leaf mass plotted against time; only the linear portion should be used for gmin calculation
Mean leaf area (cm2) |  | 318.365

## 02_3
Note: gmin_spreadsheet_tool was created by Lawren Sack, as a tool to be used with the Protocol "Minimum epidermal conductance (''gmin'', a.k.a. cuticular conductance)" for PrometheusWiki
Note: blue cells should be filled in
Feuille 02_3
hours | min | s | time | leaf_mass | RH | T | VPsat | mfVPD | gmin calculated from intervals
|  |  | (min) | (g) | (%) | (oC) | kPa | (mol mol-1) | (mmol m-2 s-1)
10 | 41 | 0 | 0 | 5.344 | 66.7 | 27.9 | 1.25 | 0.0040974
11 | 3 | 0 | 22 | 5.232 | 66.4 | 26.8 | 1.18 | 0.0039027 | 25.4885
11 | 19 | 0 | 38 | 5.13 | 69.8 | 27 | 1.08 | 0.0032106 | 38.7989
11 | 38 | 0 | 57 | 5.038 | 67.3 | 26.9 | 1.16 | 0.0037338 | 25.3395
11 | 59 | 0 | 78 | 4.898 | 66.9 | 27.2 | 1.19 | 0.0038773 | 33.5972
12 | 20 | 0 | 99 | 4.746 | 66.6 | 27.4 | 1.22 | 0.004011 | 35.2604
12 | 42 | 0 | 121 | 4.596 | 66 | 27.9 | 1.28 | 0.0042839 | 31.0992
13 | 2 | 0 | 141 | 4.471 | 67 | 28.2 | 1.26 | 0.0040929 | 29.8377
Atmospheric pressure (kPa) |  | 101.59 |  | mean | 66.625 | 27.675 | 1.2375 | 0.0040663 | 31.3459
|  |  |  | max/min | 1 | 1 | 0.09 | 0.00040663 | 30.2034 | calculated from slope
Initial leaf area (cm2) |  | 236.934
Final leaf area (cm2) |  | 236.934 |  | Graph shows leaf mass plotted against time; only the linear portion should be used for gmin calculation
Mean leaf area (cm2) |  | 236.934

## 02_4
Note: gmin_spreadsheet_tool was created by Lawren Sack, as a tool to be used with the Protocol "Minimum epidermal conductance (''gmin'', a.k.a. cuticular conductance)" for PrometheusWiki
Note: blue cells should be filled in
Feuille 02_4
hours | min | s | time | leaf_mass | RH | T | VPsat | mfVPD | gmin calculated from intervals
|  |  | (min) | (g) | (%) | (oC) | kPa | (mol mol-1) | (mmol m-2 s-1)
10 | 41 | 0 | 0 | 4.48 | 66.7 | 27.9 | 1.25 | 0.0040974
11 | 3 | 0 | 22 | 4.393 | 66.4 | 26.8 | 1.18 | 0.0039027 | 26.4837
11 | 20 | 0 | 39 | 4.314 | 69.8 | 27 | 1.08 | 0.0032106 | 37.8312
11 | 38 | 0 | 57 | 4.222 | 67.3 | 26.9 | 1.16 | 0.0037338 | 35.7777
11 | 59 | 0 | 78 | 4.08 | 66.9 | 27.2 | 1.19 | 0.0038773 | 45.5824
12 | 21 | 0 | 100 | 3.932 | 66.6 | 27.4 | 1.22 | 0.004011 | 43.8364
12 | 43 | 0 | 122 | 3.789 | 66 | 27.9 | 1.28 | 0.0042839 | 39.6577
13 | 4 | 0 | 143 | 3.647 | 67 | 28.2 | 1.26 | 0.0040929 | 43.1805
Atmospheric pressure (kPa) |  | 101.59 |  | mean | 66.625 | 27.675 | 1.2375 | 0.0040663 | 38.9071
|  |  |  | max/min | 1 | 1 | 0.09 | 0.00040663 | 38.3239 | calculated from slope
Initial leaf area (cm2) |  | 177.131
Final leaf area (cm2) |  | 177.131 |  | Graph shows leaf mass plotted against time; only the linear portion should be used for gmin calculation
Mean leaf area (cm2) |  | 177.131

## 02_5
Note: gmin_spreadsheet_tool was created by Lawren Sack, as a tool to be used with the Protocol "Minimum epidermal conductance (''gmin'', a.k.a. cuticular conductance)" for PrometheusWiki
Note: blue cells should be filled in
Feuille 02_5
hours | min | s | time | leaf_mass | RH | T | VPsat | mfVPD | gmin calculated from intervals
|  |  | (min) | (g) | (%) | (oC) | kPa | (mol mol-1) | (mmol m-2 s-1)
10 | 42 | 0 | 0 | 4 | 66.7 | 27.9 | 1.25 | 0.0040974
11 | 4 | 0 | 22 | 3.868 | 66.4 | 26.8 | 1.18 | 0.0039027 | 36.105
11 | 20 | 0 | 38 | 3.785 | 69.8 | 27 | 1.08 | 0.0032106 | 37.9459
11 | 39 | 0 | 57 | 3.699 | 67.3 | 26.9 | 1.16 | 0.0037338 | 28.4693
12 | 0 | 0 | 78 | 3.583 | 66.9 | 27.2 | 1.19 | 0.0038773 | 33.4581
12 | 21 | 0 | 99 | 3.49 | 66.6 | 27.4 | 1.22 | 0.004011 | 25.9296
12 | 44 | 0 | 122 | 3.409 | 66 | 27.9 | 1.28 | 0.0042839 | 19.3066
13 | 5 | 0 | 143 | 3.346 | 67 | 28.2 | 1.26 | 0.0040929 | 17.2137
Atmospheric pressure (kPa) |  | 101.59 |  | mean | 66.625 | 27.675 | 1.2375 | 0.0040663 | 28.3469
|  |  |  | max/min | 1 | 1 | 0.09 | 0.00040663 | 26.595 | calculated from slope
Initial leaf area (cm2) |  | 197.133
Final leaf area (cm2) |  | 197.133 |  | Graph shows leaf mass plotted against time; only the linear portion should be used for gmin calculation
Mean leaf area (cm2) |  | 197.133

## 02_6
Note: gmin_spreadsheet_tool was created by Lawren Sack, as a tool to be used with the Protocol "Minimum epidermal conductance (''gmin'', a.k.a. cuticular conductance)" for PrometheusWiki
Note: blue cells should be filled in
Feuille 02_6
hours | min | s | time | leaf_mass | RH | T | VPsat | mfVPD | gmin calculated from intervals
|  |  | (min) | (g) | (%) | (oC) | kPa | (mol mol-1) | (mmol m-2 s-1)
10 | 42 | 0 | 0 | 7.326 | 66.7 | 27.9 | 1.25 | 0.0040974
11 | 4 | 0 | 22 | 7.199 | 66.4 | 26.8 | 1.18 | 0.0039027 | 26.7629
11 | 20 | 0 | 38 | 7.1 | 69.8 | 27 | 1.08 | 0.0032106 | 34.8704
11 | 39 | 0 | 57 | 6.996 | 67.3 | 26.9 | 1.16 | 0.0037338 | 26.5245
12 | 0 | 0 | 78 | 6.855 | 66.9 | 27.2 | 1.19 | 0.0038773 | 31.3327
12 | 21 | 0 | 99 | 6.73 | 66.6 | 27.4 | 1.22 | 0.004011 | 26.8508
12 | 44 | 0 | 122 | 6.6 | 66 | 27.9 | 1.28 | 0.0042839 | 23.8726
13 | 5 | 0 | 143 | 6.47 | 67 | 28.2 | 1.26 | 0.0040929 | 27.3661
Atmospheric pressure (kPa) |  | 101.59 |  | mean | 66.625 | 27.675 | 1.2375 | 0.0040663 | 28.2257
|  |  |  | max/min | 1 | 1 | 0.09 | 0.00040663 | 26.7187 | calculated from slope
Initial leaf area (cm2) |  | 255.873
Final leaf area (cm2) |  | 255.873 |  | Graph shows leaf mass plotted against time; only the linear portion should be used for gmin calculation
Mean leaf area (cm2) |  | 255.873